## CNN 1.0
CNN Architecture
convolution layers has filters
| Image |  | filter/kernel |  |  | feature map
[9 empty] | (6-3+1) = 4 |  |  | = | 4 x 4
Padding
Padding is if u want to keep same image size
below calculation formula same for both direction
| image |  | filter |  | feature map
| 5x5 |  | 3x3 |  | (5-3+1) = 3x3
To retain
padding value = 3x3 - (5-3+1) = 2
So total image =7 x 7
Each Filter Creates One Feature Map
Strides
It’s the jump you are taking for filter during convolution
Basically skip some information
calculating the final matrix after filter & strides & padding
|  | n+2p-f | + 1 |  | n | image
|  | s |  |  | p | padding
[5 empty] | f | filter size
[5 empty] | s | stride length
due to the below problem…Pooling is used | [8 empty] | Translation variance --> Features of Image tied up with location
[9 empty] | Solution |  | Pooling
Downsample the Feature map
then it becomes translation invariant
Types of pooling
[10 empty] | Max Pooling |  |  |  | Pooling is performed on Feature map
[10 empty] | Average Pooling |  |  |  |  | Pooling is executed as below
[10 empty] | L2 Pooling |  |  |  |  | 1)Size of pooling layer |  | (2,2) --> generally
[10 empty] | Global Pooling |  |  |  |  | 2)Stride of pooling |  | (2,2) --> generally
[11 empty] | Global Max--> of final feature map(sigle value) |  |  |  | 3)type of pooling |  | min, max….
[11 empty] | Global avg--> of final feature map(sigle value) |  |  |  |  | avg or max or applied in pooling size which is applied on feature map
[5 empty] | 20 | 250 | 19 | 640 |  |  | Used at end instead of flatten to reduce overfitting
|  | 100 |  | 500 |  |  | 95000 |  |  |  | In max pooling dominant features will be kept
|  | 1 |  |  |  |  | 95000 |  |  |  | low level details are eliminated

## CNN 2.0
CNN Architecture
| Image |  |  |  | Conv_2 | feature map | Pool_2
[9 empty] | Flatten |  | Output
|  | Conv_1 | feature map | Pool_1
LENET-5
|  | layer 1 |  |  | layer 2 |  |  |  |  | layer 3 |  | layer 4 | layer
| Image | filters | Pool |  | filters | Pool |  | Flatten |  | Dense layer |  | Dense layer | Output
| 32,32 | nos 6 | size = (2x2) |  | nos 16 | size = (2x2) |  |  |  | 120 neurons |  | 84 neurons
|  | (5,5) | stride = 2 |  | (5,5) | stride = 2
[9 empty] | input |  | wts
|  | 28,28,6 | 14,14,6 |  | 10,10,16 | 5,5,16 |  | 5x5x16=400 |  |  | 400x120+120 | 120x84+84 | 84x10+10
LENET-5
ALEXNET
VGGNET
RESNET
INCEPTION

## CNN 3.0
Data Augmentation

## Perceptron
Perceptron
y = mx +c
Ax +By +C = 0
X0 | X1 | X2
X0 | cgpa | i1 | placed
1 | 7.5 | 81 | 1 |  | W0 + W1X1 +W2X2 = 0
1 | 8.9 | 109 | 1
1 | 7 | 81 | 0 |  | W0 = C
W1 = A
W0X1 | W1X1 | W2X2 | ∑Wi.Xi |  | W2 = B
W0 x 1 + W1x7.5 + W2x81
| >= 0 then 1 |  |  |  | W0X0 + W1X1 +W2X2 = 0 | [7 empty] | learning rate = 0.01
| < 0 then 0 | [11 empty] | X
[5 empty] | 2 | [7 empty] | weights =np.ones(X.shape[1])
dot product of weights(W) & columns(X) |  |  |  |  | ∑Wi.Xi = 0 |  | epoch = 1000 |  | ᶯ = 0.01 |  |  |  | for i in range(1000):
i = 0
[6 empty] | 2 | [7 empty] | step(weights.X)
[5 empty] | if y = 0 but | ∑WiXi >=0 |  | Wnew = Wold - ᶯXi |  | y | y_hat
[6 empty] | i = 0 |  |  |  | 1 | 0 | 1
[10 empty] | 0 | 0 | 0 |  | W = W + ᶯ(y-y_hat)Xi
[10 empty] | 1 | 1 | 0
[6 empty] | 2 |  |  |  | 0 | 1 | -1
[5 empty] | if y = 1 but | ∑WiXi <0 |  | Wnew = Wold + ᶯXi
[6 empty] | i = 0 | [6 empty] | Finally weights = [I,j,k]
which is
A, B,C
[14 empty] | m = | -A/B
[14 empty] | int = | C/B

## Loss fn
| Optimizer | Stochastic gradient descent
| Loss | for
1 | Hinge | Support vector | max[0,1-yif(xi)]
2 | Perceptron |  | max[0, -yif(xi)]
3 | Modified Huber |  | max[0,1-yif(xi)2] |  |  |  | if yif(xi) >1 else -4yif(xi)
4 | Log | logistic reg | log(1+exp[ -yif(xi) ] )
5 | Least Squares | linear reg | 1/2[yi-f(xi) ] 2
6 | Huber |  | mod[yi-f(xi) ] < = epsi else epsi*mod[yi-f(xi) ] - 0.5epsi2
7 | Epsillon Insensitive | Support vector | max(0,mod[yi-f(xi)] - epsi )
|  |  |  | xi |  | yi |  | f(xi)
|  |  |  | x11 | x12 | y1 |  | w1 x11 + w2 x12 + b
|  |  |  | x21 | x22 | y2 |  | w1 x21 + w2 x22 + b
|  |  |  | x31 | x32 | y3 |  | w1 x31 + w2 x32 + b
Regression
|  | MSE | avg[(yi-yhat)2+….] |  |  |  | Not good for Outliers were present & use output activation is Linear
|  | MAE | avg[¦yi-yhat¦+….]
|  | Huber Loss | 1/2[(yi-yhat)2] for ¦yi-yhat¦<=delta else | [6 empty] | it lies between MSE & MAE
delta * ¦yi-yhat¦-0.5*delta2
Classification
|  | Binary Cross Entropy |  |  |  | When two class pred and is also called logLoss
1/n∑[yilog(yhat) + (1-yi)log(1-yhat) here yhat is probability and yi is the binary class(1 or 0)
|  | Categorical Cross Entropy |  |  |  | When it is multi class, activation function is softmax ez1/(ez1+ez2=ez3)…......for z2 & z3 same as before
-∑[yjlog(yj_hat) ] from 1 to k,…k is number of classes
[6 empty] | -[y1log(y1_hat) ] |  |  | -[y2log(y2_hat) ] |  | -[y3log(y3_hat) ] | example for 3 classes
Hinge Loss
Auto Encoders
KL Divergence
GAN
Discriminatory Loss
Min Max GAN loss
Object Detection
Focal Loss
Embeddings
Triplet Loss

## grad descent
n
| L = | 1/n ∑ | max[0, -yif(xi)]
I = 1
[5 empty] | dL/df(xi) | 0 if yif(xi) >= 0
|  | f(xi) = W1Xi1 + W2Xi2 +b |  |  |  | -yi if yif(xi) < 0
| initialize | W1 = W2 =b =1
f(xi) = W1Xi1 + W2Xi2 +b
for I in epochs:
|  |  | W1 = W1 + ᶯdL/dW1 | dL/dW1 = dL/df(xi) x df(xi)/dW1 |  |  | df(xi)/dW1 = Xi1 | 0 if yif(xi) >= 0
d is partial derivative | [7 empty] | -yiXi1 if yif(xi) < 0
|  |  | W2 = W2 + ᶯdL/dW2 | dL/dW2 = dL/df(xi) x df(xi)/dW2 |  |  | df(xi)/dW2 = Xi2 | 0 if yif(xi) >= 0
-yiXi2 if yif(xi) < 0
|  |  | b = b + ᶯdL/db | dL/db = dL/df(xi) x df(xi)/db |  |  | df(xi)/db = 1 | 0 if yif(xi) >= 0
-yi if yif(xi) < 0

## MLP Notation
| w111 | hidden layer 1 |  | hidden layer 2 |  | output layer
Xi1 |  |  | w211 |  |  |  | What layer is going in
Xi2 |  | b11 |  |  |  |  | Which column is connected
Xi3 |  | b12 |  | b21 |  |  | Which neuron is connected to
Xi4 | w142 | b13 |  | b22 |  | O31 is the prediction
|  |  | w232 |  | w321 |  | Layer 1
T
4 x 3 +3 |  | 3 x 2 + 2 |  | 2 x 1 +1 |  |  | w111 | w112 | w113 |  | Xi1 |  | b11 |  | w111 Xi1+w121 Xi2+w131 Xi3+w141 Xi4 |  | b11 |  | o11
15 |  | 8 |  | 3 |  |  | w121 | w122 | w123 |  | Xi2 | + | b12 | = | w112 Xi1+w122 Xi2+w132 Xi3+w142 Xi4 | + | b12 | = | o12
[7 empty] | w131 | w132 | w133 |  | Xi3 |  | b13 |  | w113 Xi1+w123 Xi2+w133 Xi3+w143 Xi4 |  | b13 |  | o13
total | 26 | [5 empty] | w141 | w142 | w143 |  | Xi4
1000100
| 10100 | [5 empty] | Layer 2
| 1010 | [7 empty] | T
| 1011210 | [5 empty] | w211 | w212 |  |  | o11 |  | b21 | = | w211 O11+w221 O12+w231 O13 |  | b21 | = | o21
[7 empty] | w221 | w222 |  |  | o12 | + | b22 |  | w212 O11+w222 O12+w232 O13 | + | b22 |  | o22
[7 empty] | w231 | w232 |  |  | o13
[7 empty] | Layer 3 |  | T
[7 empty] | w311 |  |  |  | o21 | + | b31 | = | w311 O21+w321 O22 | + | b31 | = | o31
[7 empty] | w321 |  |  |  | o22 | [7 empty] | Pass o31 in sigmoid to get probability

## MLP grad descent
Weights & bias update |  |  |  | d = dow
W111
|  | Wnew = Wold - η∂L/∂Wold |  |  |  |  | ex:- | W211_new = W211_old - η∂L/∂W211_old |  |  |  | Xi1 |  | b11-->O11 | W211
[8 empty] | W221_new = W221_old - η∂L/∂W221_old | [7 empty] | b21 -->O21 |  | yhat | Lmin
[12 empty] | Xi2 |  | b12-->O12 | W221
|  | bnew = bold - η∂L/∂bold |  |  |  |  | ex:- | b211_new = b211_old - η∂L/∂b211_old
[8 empty] | b221_new = b221_old - η∂L/∂b221_old |  |  |  | yhat = | O21 = | w211 O11+w221 O12 +b21 | [6 empty] | for binary cross entropy loss function is log loss
[13 empty] | O11 = | w111 Xi1+w121 Xi2 + b11 | [6 empty] | 1/n∑[yilog(yhat) + (1-yi)log(1-yhat)
[13 empty] | O12 = | w112 Xi1+w122 Xi2 + b12 | [5 empty] | Lmin
Below loss functin is Mean Squared Error
|  | ∂L | = | ∂Lmin | x | ∂yhat | = | -2(y-yhat)*O11 |  | ∂Lmin | = | ∂(y-yhat)2 |  | = | -2(y-yhat) |  | Common Term |  |  | ∂Lmin | = | yi | + | 1-yi
|  | ∂W211 |  | ∂yhat |  | ∂W211 |  |  |  | ∂yhat |  | ∂yhat | [7 empty] | ∂yhat |  | yhat |  | 1-yhat
|  | ∂L | = | ∂Lmin | x | ∂yhat | = | -2(y-yhat)*O12 |  | ∂yhat | = | ∂O21 | = | ∂(w211 O11+w221 O12 +b21) |  |  | = | O11
|  | ∂W221 |  | ∂yhat |  | ∂W221 |  |  |  | ∂W211 |  | ∂W211 |  | ∂W211
|  | ∂L | = | ∂Lmin | x | ∂yhat | = | -2(y-yhat)*1 |  | ∂yhat | = | ∂O21 | = | ∂(w211 O11+w221 O12 +b21) |  |  | = | O12
|  | ∂b21 |  | ∂yhat |  | ∂b21 |  |  |  | ∂W221 |  | ∂W221 |  | ∂W221
[10 empty] | ∂yhat | = | ∂O21 | = | ∂(w211 O11+w221 O12 +b21) |  |  | = | 1
[10 empty] | ∂b21 |  | ∂b21 |  | ∂b21
∂Lmin | = | ∂Lmin | x | ∂yhat | x | ∂O11 | = | -2(y-yhat)*W211*Xi1 |  | ∂yhat | = | ∂O21 | = | ∂(w211 O11+w221 O12 +b21) |  |  | = | w211
∂W111 |  | ∂yhat |  | ∂O11 |  | ∂W111 |  |  |  | ∂O11 |  | ∂O11 |  | ∂O11
∂Lmin | = | ∂Lmin | x | ∂yhat | x | ∂O11 | = | -2(y-yhat)*W211*Xi2 |  | ∂O11 | = | ∂(w111 Xi1+w121 Xi2 + b11) |  |  |  |  | = | Xi1
∂W121 |  | ∂yhat |  | ∂O11 |  | ∂W121 |  |  |  | ∂W111 |  | ∂W111
∂Lmin | = | ∂Lmin | x | ∂yhat | x | ∂O11 | = | -2(y-yhat)*W211*1
∂b11 |  | ∂yhat |  | ∂O11 |  | ∂b11
∂Lmin | = | ∂Lmin | x | ∂yhat | x | ∂O12 | = | -2(y-yhat)*W221*Xi1 |  | ∂yhat | = | ∂O21 | = | ∂(w211 O11+w221 O12 +b21) |  |  | = | w221
∂W112 |  | ∂yhat |  | ∂O12 |  | ∂W112 |  |  |  | ∂O12 |  | ∂O12 |  | ∂O12
∂Lmin | = | ∂Lmin | x | ∂yhat | x | ∂O12 | = | -2(y-yhat)*W221*Xi2 |  | ∂O12 | = | ∂(w112 Xi1+w122 Xi2 + b12) |  |  |  |  | = | Xi1
∂W122 |  | ∂yhat |  | ∂O12 |  | ∂W122 |  |  |  | ∂W112 |  | ∂W112
∂Lmin | = | ∂Lmin | x | ∂yhat | x | ∂O12 | = | -2(y-yhat)*W221*1
∂b12 |  | ∂yhat |  | ∂O12 |  | ∂b12
Layer 1
T
|  | w111 | w112 |  | Xi1 |  | b11 | = | w111 Xi1+w121 Xi2 + b11 |  |  |  | = | O11 | The output is the bias for new neural network
|  | w121 | w122 |  | Xi2 | + | b12 | = | w112 Xi1+w122 Xi2 + b12 |  |  |  | = | O12
Layer 2
T
|  | w211 |  |  | O11
[6 empty] | + | b21 | = | w211 O11+w221 O12 |  | + | b21 | = | O21
|  | w221 |  |  | O12 | [8 empty] | Pass O21 in sigmoid to get probability

## Types of grad descent
Batch Gradient Descent/vanilla descent
take entire data set and then you make update
In 5 epochs weights are updated only 5 times
Stochastic Gradient Descent
for each data point the weights are updated
Mini batch Gradient Descent
between Batch gradient descent and Stochastic gradient descent
Vanishing gradient problem
|  | Wnew = Wold - η∂L/∂Wold |  |  |  | η=0.01 | its because activation fucntions like
They bring large numbers to range of [0 to 1]
|  | ∂L/∂Wold value very low like 0.0001 | [5 empty] | Sigmoid
Tanh
the Wnew has basically NOT Changed
it is effectively preventing the weight from changing its value
| 1) | Reduce Model Complexity
| 2) | Use Relu Activation Function
If activation becomes 0 then derivative will become 0, then there will be no updates
To solve the Relu problem Leaky Relu came
| 3) | Proper Weight initialization techniques
|  |  |  | Like | Glorat
Xavier
| 4) | Batch Normalization
| 5) | Using residual network
Used in CNN like Resnet
Exploding gradient problem
|  | Wnew = Wold - η∂L/∂Wold |  |  |  | η=0.01
∂L/∂Wold value very big number
Then the weight gets larger and larger

## Huper Parameter Tuning
No of Hidden Layers
No of Neuron per Layer
Learning Rate
Optimizer
Batch Size
Activation Function
Epochs
Improvements Neural network
| 1) | Overfitting |  |  |  | Ways to Solve | [6 empty] | Regularization
|  |  | Drop out layers |  |  | add more data |  |  | reduce complexity | [5 empty] | n
|  |  | Regularization |  |  | ---ad more rows |  |  | ---Drop out |  |  |  | C = | 1 | ∑ | L(yi,yhat) + penalty
|  |  | Early Stopping |  |  | ---data augmentation |  |  | ---Early stopping |  |  |  |  | n | I = 1
[9 empty] | ---Regularization | [10 empty] | Wn = W0 - η∂L'/∂W0
| 2) | Normalization | [14 empty] | k
|  |  | Normalizing Input | [9 empty] | C = | L | + | ʎ | ∑ | ¦¦Wi¦¦2 | L2 regu | ∂L' | = | ∂L | + | ʎW0
|  |  | Batch Normalization | [12 empty] | 2n | I = 1 |  |  | ∂W0 |  | ∂W0
For every neuron we store 4 parameters
learnable γ,β
[5 empty] | non learnable μ, σ | [11 empty] | k |  |  | Wn = (1-ηʎ)W0 - η∂L/∂W0
|  |  |  | lets say for hidden layer 3 Neurons | [8 empty] | C = | L | + | ʎ | ∑ | ¦¦Wi¦¦ | L2 regu
[5 empty] | then total params = 3* 4 =12, 6 learnable, 6 non learnable | [10 empty] | 2n | I = 1
Normalizing Activations
[13 empty] | Xi1 |  | b11-->O11 | W211
| 3) | Vanishing Gradients | [14 empty] | b21 -->O21
|  |  | Activation Functions | [9 empty] | Xi2 |  | b12-->O12 | W221
Weight Initialization
Should not initiate weights as follows
Zero
Non Zero same values
Small random values
Large Random values
Solution
[5 empty] | Xavier/Glorat |  |  | good results with (tanh, sigmoid)
[6 empty] | Normal | sqrt(1/fan_in) |  | --> fan_in--> number of inputs coming to a particular Neuron
[6 empty] | Uniform | [-limit,limit] -->sqrt[6/(fan_in+fan_out)]
[5 empty] | He--> called as hey |  |  | good results with (Relu)
[6 empty] | Normal | sqrt(2/fan_in)
[6 empty] | Uniform | [-limit,limit] -->sqrt[6/(fan_in)]
| 4) | Gradient Checking & Clipping |  |  |  |  | 0.6 | l/hr
[7 empty] | fuel tank | tot hrs |  | daily hrs | daily km | month hrs | month km |  |  |  | rs/km
| 5) | Optimizers |  |  |  |  | 40 | 66.6667 |  | 2 | 80 | 40 | 1600 |  | 4200 |  | 2.625
Problems
|  |  |  | learning rate |  |  | 40 | 16 |  |  |  |  | 640 |  |  |  | 6.5625
learning rate scehdule( give diff lr's for range of epochs)
learning rate same for both direction
local minima
saddle point --> gradient descent =0
Types
|  |  |  | Momentum |  | Wt+1 = Wt-Vt ==>[Vt = βVt-1 +η∇Wt] |  |  |  | β --> Decay Factor
Adagrad
Adaptive Gradient
we can set different learning rates
[6 empty] | Wt+1 = Wt - η∇Wt/sqrt(Vt+Ɛ) |  | ==>[Vt = Vt-1 + (∇Wt)2]
|  |  |  | NAG |  | In NAG η∇Wt where this term position is calculated
first apply momentum and then apply gradient
Wla = Wt - βVt-1
[6 empty] | Vt = βVt-1 + η∇Wla | find Wla
Wt+1 = Wt-Vt
RMSprop
Root Mean Square prop
Wt+1 = Wt - η∇Wt/sqrt(Vt+Ɛ)
==>[Vt = βVt-1 + (1-β)(∇Wt)2]
Adam
Wt+1 = Wt - η mt/sqrt(Vt+Ɛ)
mt = β1mt-1 +(1-β1)(∇Wt)2
Vt = β2Vt-1 +(1-β2)(∇Wt)2
Exponentially weighted moving average
Vt = βVt-1 +(1-β)ϴt
β (0 to 1)
if I set β=0.5 then 1/(1-β) = 1/(1-0.5) = 2
|  | example |  |  |  | means I have set & started with last 2day average
|  |  | index | temp(ϴ)
| V0 | 0 | D1 | 25
| β | 0.9 | D2 | 13 | 1.3
|  |  | D3 | 17 | 2.47
|  |  | D4 | 31 | 3.923
|  |  | D5 | 43 | 6.6307

## activation func
Sigmoid
σ(z) = 1 / (1 + exp(–z))
Vanishing gradient problem
[-inf,-inf] --> | (0,1) |  |  | Gradient is either only +ve or -ve , basically the gradients are not (normalized/mean=0)
tanh
| tanh(z) = 2σ(2z) – 1 |  |  | = | (ez - e-z)
(ez + e-z)
| (-1,1) |  |  | but gradient problem solved
still Vanishing gradient problem
Relu
ReLU(z) = max(0, z)
kicks vanishing gradient problem
Dying Relu Problem
Solution
Set low learning rate
give bias a +ve value, say 0.01
use Relu variants
Relu variants
Linear
Leaky relu
Parametric Relu
Non Linear
Elu
Selu
Leaky relu | [5 empty] | parametric relu
|  | f(z)= | max(0.01z,z) |  |  |  | f(z)= | max(az,z)
|  |  | z>= 0 --> z |  |  |  |  | z>= 0 --> z
|  |  | z< 0 --> 0.01z |  |  |  |  | z< 0 --> az
a --. Trainable parameter
ELU --Exponential Linear Unit | [5 empty] | SELU --Exponential Linear Unit
|  | f(z)= | max ((ex-1),z) |  |  |  | f(z)= | max ʎ *((ex-1),z)
|  |  | z>= 0 --> z |  |  |  |  | z>= 0 --> ʎ * z
|  |  | z < 0 -->(ex-1) |  |  |  |  | z < 0 -->ʎ * (ex-1)
[8 empty] | ʎ | 1.67326… | Fixed values
[8 empty] |  | 1.05070098..

## tf_libraries
import os
import sys
from pathlib import Path
import zipfile
import requests
import pandas as pd
import numpy as np
import matplotlib.pyplot as plt
import seaborn as sns
%matplotlib inline
from sklearn.model_selection import train_test_split
import tensorflow
import tensorflow as tf
import tensorflow_datasets as tfds
import tensorflow_probability as tfp
from tensorflow.keras.models import Model
from tensorflow.keras.layers import Layer
from tensorflow.keras.layers import Conv2D, MaxPool2D, Dense, Flatten, InputLayer
from tensorflow.keras.layers import BatchNormalization, Input, Dropout
from tensorflow.keras.layers import RandomFlip, RandomRotation, Resizing, Rescaling
from tensorflow.keras.losses import BinaryCrossentropy
from tensorflow.keras.metrics import BinaryAccuracy, FalsePositives, FalseNegatives, TruePositives
from tensorflow.keras.metrics import TrueNegatives, Precision, Recall, AUC, binary_accuracy
from tensorflow.keras.optimizers import Adam, RMSprop, Adam
from tensorflow.keras.callbacks import Callback, CSVLogger, EarlyStopping, LearningRateScheduler, ModelCheckpoint, ReduceLROnPlateau
from tensorflow.keras.regularizers import L2, L1
from tensorboard.plugins.hparams import api as hp

## model
Sequential | Functional | Model Sub Classing
IM_SIZE = CONFIGURATION['IM_SIZE'] | func_input = Input(shape = (IM_SIZE, IM_SIZE, 3), name = "Input Image")
DROPOUT_RATE = CONFIGURATION['DROPOUT_RATE'] |  | class FeatureExtractor(Layer):
REGULARIZATION_RATE = CONFIGURATION['REGULARIZATION_RATE'] | x = Conv2D(filters = 6, kernel_size = 3, strides=1, padding='valid', activation = 'relu')(func_input) | def __init__(self, filters, kernel_size, strides, padding, activation, pool_size,):
N_FILTERS = CONFIGURATION['N_FILTERS'] | x = BatchNormalization()(x) | super(FeatureExtractor, self).__init__()
KERNEL_SIZE = CONFIGURATION['KERNEL_SIZE'] | x = MaxPool2D (pool_size = 2, strides= 2)(x)
POOL_SIZE = CONFIGURATION['POOL_SIZE'] |  | self.conv_1 = Conv2D(filters = filters, kernel_size = kernel_size, strides = strides, padding = padding, activation = activation)
N_STRIDES = CONFIGURATION['N_STRIDES'] | x = Conv2D(filters = 16, kernel_size = 3, strides=1, padding='valid', activation = 'relu')(x) | self.batch_1 = BatchNormalization()
| x = BatchNormalization()(x) | self.pool_1 = MaxPool2D (pool_size = pool_size, strides= 2*strides)
lenet_model = tf.keras.Sequential([ | output = MaxPool2D (pool_size = 2, strides= 2)(x)
InputLayer(input_shape = (IM_SIZE, IM_SIZE, 3)), |  | self.conv_2 = Conv2D(filters = filters*2, kernel_size = kernel_size, strides = strides, padding = padding, activation = activation)
| feature_extractor_model = Model(func_input, output, name = "Feature_Extractor") | self.batch_2 = BatchNormalization()
Conv2D(filters = N_FILTERS , kernel_size = KERNEL_SIZE, strides = N_STRIDES , padding='valid', | feature_extractor_model.summary() | self.pool_2 = MaxPool2D (pool_size = pool_size, strides= 2*strides)
activation = 'relu',kernel_regularizer = L2(REGULARIZATION_RATE)), | feature_extractor_seq_model = tf.keras.Sequential([
BatchNormalization(), | InputLayer(input_shape = (IM_SIZE, IM_SIZE, 3)), | def call(self, x, training):
MaxPool2D (pool_size = POOL_SIZE, strides= N_STRIDES*2),
Dropout(rate = DROPOUT_RATE ), | Conv2D(filters = 6, kernel_size = 3, strides=1, padding='valid', activation = 'relu'), | x = self.conv_1(x)
| BatchNormalization(), | x = self.batch_1(x)
Conv2D(filters = N_FILTERS*2 + 4, kernel_size = KERNEL_SIZE, strides=N_STRIDES, padding='valid', | MaxPool2D (pool_size = 2, strides= 2), | x = self.pool_1(x)
activation = 'relu', kernel_regularizer = L2(REGULARIZATION_RATE)),
BatchNormalization(), | Conv2D(filters = 16, kernel_size = 3, strides=1, padding='valid', activation = 'relu'), | x = self.conv_2(x)
MaxPool2D (pool_size = POOL_SIZE, strides= N_STRIDES*2), | BatchNormalization(), | x = self.batch_2(x)
| MaxPool2D (pool_size = 2, strides= 2), | x = self.pool_2(x)
Flatten(),
return x
Dense( CONFIGURATION['N_DENSE_1'], activation = "relu", kernel_regularizer = L2(REGULARIZATION_RATE)), |  | feature_sub_classed = FeatureExtractor(8, 3, 1, "valid", "relu", 2)
BatchNormalization(), | ])
Dropout(rate = DROPOUT_RATE), | feature_extractor_seq_model.summary()
func_input = Input(shape = (IM_SIZE, IM_SIZE, 3), name = "Input Image")
Dense( CONFIGURATION['N_DENSE_2'], activation = "relu", kernel_regularizer = L2(REGULARIZATION_RATE)),
BatchNormalization(), | Callable | x = feature_sub_classed(func_input)
Dense(1, activation = "sigmoid"), | func_input = Input(shape = (IM_SIZE, IM_SIZE, 3), name = "Input Image") | x = Flatten()(x)
]) | x = feature_extractor_seq_model(func_input) | x = Dense(100, activation = "relu")(x)
x = BatchNormalization()(x)
lenet_model.summary() | x = Flatten()(x)
x = Dense(10, activation = "relu")(x)
| x = Dense(100, activation = "relu")(x) | x = BatchNormalization()(x)
x = BatchNormalization()(x)
func_output = Dense(1, activation = "sigmoid")(x)
x = Dense(10, activation = "relu")(x)
| x = BatchNormalization()(x) | lenet_model_func = Model(func_input, func_output, name = "Lenet_Model")
lenet_model_func.summary()
func_output = Dense(1, activation = "sigmoid")(x)
lenet_model_func = Model(func_input, func_output, name = "Lenet_Model")
lenet_model_func.summary()

## model_class
Class models | Pre trained
class LenetModel(Model): | # base_model_eff = tf.keras.applications.efficientnet.EfficientNetB4(
def __init__(self): | # include_top=False,
super(LenetModel, self).__init__() | # weights='imagenet',
# input_shape=(224, 224, 3),
self.feature_extractor = FeatureExtractor(8, 3, 1, "valid", "relu", 2) | # )
base_model_inception = tf.keras.applications.inception_v3.InceptionV3(
self.flatten = Flatten() | include_top=False,
weights='imagenet',
self.dense_1 = Dense(100, activation = "relu") | input_shape=(224, 224, 3),
self.batch_1 = BatchNormalization() | )
self.dense_2 = Dense(10, activation = "relu") | # Freeze the weights of the layers.
self.batch_2 = BatchNormalization() | for layer in base_model_inception.layers:
layer.trainable = False
self.dense_3 = Dense(1, activation = "sigmoid")
base_model_inception.trainable = False
def call(self, x, training):
inputs = tf.keras.Input(shape=(224, 224, 3))
x = self.feature_extractor(x) | # We make sure that the base_model is running in inference mode here,
x = self.flatten(x) | # by passing `training=False`. This is important for fine-tuning, as you will
x = self.dense_1(x) | # learn in a few paragraphs.
x = self.batch_1(x) | x = base_model_inception(inputs, training=False)
x = self.dense_2(x)
x = self.batch_2(x) | # Convert features of shape `base_model.output_shape[1:]` to vectors
x = self.dense_3(x) | x = tf.keras.layers.GlobalAveragePooling2D()(x)
x = tf.keras.layers.Dense(120)(x)
return x | x = tf.keras.layers.BatchNormalization()(x)
x = tf.keras.layers.Dense(80)(x)
lenet_sub_classed = LenetModel() | x = tf.keras.layers.BatchNormalization()(x)
lenet_sub_classed(tf.zeros([1,224,224,3]))
lenet_sub_classed.summary() | # A Dense classifier with a single unit (binary classification)
outputs = tf.keras.layers.Dense(10)(x)
pretrained_model = tf.keras.Model(inputs, outputs)
pretrained_model.summary()
pretrained_model.compile(optimizer=tf.keras.optimizers.Adam(learning_rate=0.000001),
loss=tf.keras.losses.SparseCategoricalCrossentropy(),
metrics=['sparse_categorical_accuracy'])
pretrained_model_history = pretrained_model.fit(train_data,
validation_data=val_data,
epochs=5,
verbose=2,
)

## callbacks
class CustomCallback(tf.keras.callbacks.Callback): | lenet_model_sub_classed.compile(optimizer=tf.keras.optimizers.Adam(learning_rate=0.01),
def on_epoch_end(self,epoch,logs={}): | loss=tf.keras.losses.SparseCategoricalCrossentropy(),
if (logs.get('val_sparse_categorical_accuracy')>=0.992): | metrics=['sparse_categorical_accuracy'])
print("99.5% Accuracy is reached .......Hence Stopping")
self.model.stop_training=True | lenet_history = lenet_model_sub_classed.fit(full_train_data,
validation_data=full_val_data,
# Giving call back for accuracy | epochs=50,
callbacks = CustomCallback() | verbose=2,
callbacks = [callbacks,
# Giving call back for EarlyStopping | early_stopping,
early_stopping = EarlyStopping( | csv_logger,
monitor='val_loss', | lr_scheduler,
min_delta=0.0001, | model_checkpoint_callback])
patience=15,
verbose=1,
mode='auto',
baseline=None,
restore_best_weights=True
)
# Logging the losses and metrics data
filename = 'log.csv'
csv_logger = tf.keras.callbacks.CSVLogger(filename, separator=',', append=False)
# Changing Learning Rate with a Scheduler function
def schedule_func(epoch, lr):
if epoch < 3:
return lr
else:
return lr * tf.math.exp(-0.1)
lr_scheduler = tf.keras.callbacks.LearningRateScheduler(schedule_func)
lr_scheduler = tf.keras.callbacks.ReduceLROnPlateau(
monitor='val_sparse_categorical_accuracy',
factor=0.1,
patience=2,
verbose=1,
mode='auto',
min_delta=0.0001,
min_lr=0.0000001
)
# Saving the best model and its weights to given path
checkpoint_filepath = 'weights/tmp/checkpoint'
model_checkpoint_callback = tf.keras.callbacks.ModelCheckpoint(
filepath=checkpoint_filepath,
verbose = 1,
save_weights_only=True,
save_best_only=True,
monitor='val_loss',
mode='auto'
)

## datagen
from tensorflow.keras.preprocessing.image import ImageDataGenerator | train_dataset = tf.keras.utils.image_dataset_from_directory(
train_dir,
# All images will be rescaled by 1./255 | batch_size=20,
train_datagen = ImageDataGenerator( | image_size=(150, 150),
rotation_range=40, | shuffle=True,
width_shift_range=0.2, | seed=99,
height_shift_range=0.2, | )
shear_range=0.2,
zoom_range=0.2, | val_dataset = tf.keras.utils.image_dataset_from_directory(
horizontal_flip=True, | validation_dir,
fill_mode='nearest') | batch_size=20, # CONFIGURATION["BATCH_SIZE"],
test_datagen = ImageDataGenerator() | image_size=(150, 150),
shuffle=True,
# Flow training images in batches of 20 using train_datagen generator | seed=99,
train_generator = train_datagen.flow_from_directory( | )
train_dir, # This is the source directory for training images
target_size=(150, 150), # All images will be resized to 150x150 | train_data = (train_dataset
batch_size=20, | .cache()
# Since we use binary_crossentropy loss, we need binary labels | .shuffle(buffer_size=512, reshuffle_each_iteration=True)
class_mode='binary') | .prefetch(tf.data.AUTOTUNE))
# Flow validation images in batches of 20 using test_datagen generator | val_data = (val_dataset
validation_generator = test_datagen.flow_from_directory( | .cache()
validation_dir, | .shuffle(buffer_size=512, reshuffle_each_iteration=True)
target_size=(150, 150), | .prefetch(tf.data.AUTOTUNE))
batch_size=20,
class_mode='binary')
import tensorflow as tf
from tensorflow.keras.optimizers import RMSprop
from tensorflow.keras.layers import Rescaling
def create_model():
'''Creates a CNN with 4 convolutional layers'''
model = tf.keras.models.Sequential([
Rescaling(1./255, input_shape=(150, 150, 3)),
tf.keras.layers.Conv2D(32, (3, 3), activation='relu'),
tf.keras.layers.MaxPooling2D(2, 2),
tf.keras.layers.Conv2D(64, (3, 3), activation='relu'),
tf.keras.layers.MaxPooling2D(2, 2),
tf.keras.layers.Conv2D(128, (3, 3), activation='relu'),
tf.keras.layers.MaxPooling2D(2, 2),
tf.keras.layers.Conv2D(128, (3, 3), activation='relu'),
tf.keras.layers.MaxPooling2D(2, 2),
tf.keras.layers.Flatten(),
tf.keras.layers.Dense(512, activation='relu'),
# Use softmax activation for categorical labels
tf.keras.layers.Dense(1, activation='sigmoid')
])
model.compile(loss='binary_crossentropy',
optimizer=RMSprop(learning_rate=1e-4),
metrics=['binary_accuracy'])
return model

## pretrained
|  | Model | Size (MB) | Top-1 Accuracy | Top-5 Accuracy | Parameters | Depth | Time (ms) per inference step (CPU) | Time (ms) per inference step (GPU)
|  | Xception | 88 | 79% | 94.5% | 22.9M | 81 | 109.4 | 8.1
|  | VGG16 | 528 | 71.3% | 90.1% | 138.4M | 16 | 69.5 | 4.2
|  | VGG19 | 549 | 71.3% | 90% | 143.7M | 19 | 84.8 | 4.4
|  | ResNet50 | 98 | 74.9% | 92.1% | 25.6M | 107 | 58.2 | 4.6
|  | ResNet50V2 | 98 | 76% | 93% | 25.6M | 103 | 45.6 | 4.4
|  | ResNet101 | 171 | 76.4% | 92.8% | 44.7M | 209 | 89.6 | 5.2
|  | ResNet101V2 | 171 | 77.2% | 93.8% | 44.7M | 205 | 72.7 | 5.4
|  | ResNet152 | 232 | 76.6% | 93.1% | 60.4M | 311 | 127.4 | 6.5
|  | ResNet152V2 | 232 | 78% | 94.2% | 60.4M | 307 | 107.5 | 6.6
|  | InceptionV3 | 92 | 77.9% | 93.7% | 23.9M | 189 | 42.2 | 6.9
|  | InceptionResNetV2 | 215 | 80.3% | 95.3% | 55.9M | 449 | 130.2 | 10
983160 | 480 | MobileNet | 16 | 70.4% | 89.5% | 4.3M | 55 | 22.6 | 3.4
|  | MobileNetV2 | 14 | 71.3% | 90.1% | 3.5M | 105 | 25.9 | 3.8
|  | DenseNet121 | 33 | 75% | 92.3% | 8.1M | 242 | 77.1 | 5.4
|  | DenseNet169 | 57 | 76.2% | 93.2% | 14.3M | 338 | 96.4 | 6.3
|  | DenseNet201 | 80 | 77.3% | 93.6% | 20.2M | 402 | 127.2 | 6.7
|  | NASNetMobile | 23 | 74.4% | 91.9% | 5.3M | 389 | 27 | 6.7
|  | NASNetLarge | 343 | 82.5% | 96% | 88.9M | 533 | 344.5 | 20
|  | EfficientNetB0 | 29 | 77.1% | 93.3% | 5.3M | 132 | 46 | 4.9
|  | EfficientNetB1 | 31 | 79.1% | 94.4% | 7.9M | 186 | 60.2 | 5.6
|  | EfficientNetB2 | 36 | 80.1% | 94.9% | 9.2M | 186 | 80.8 | 6.5
|  | EfficientNetB3 | 48 | 81.6% | 95.7% | 12.3M | 210 | 140 | 8.8
|  | EfficientNetB4 | 75 | 82.9% | 96.4% | 19.5M | 258 | 308.3 | 15.1
|  | EfficientNetB5 | 118 | 83.6% | 96.7% | 30.6M | 312 | 579.2 | 25.3
|  | EfficientNetB6 | 166 | 84% | 96.8% | 43.3M | 360 | 958.1 | 40.4
|  | EfficientNetB7 | 256 | 84.3% | 97% | 66.7M | 438 | 1578.9 | 61.6
|  | EfficientNetV2B0 | 29 | 78.7% | 94.3% | 7.2M | - | - | -
|  | EfficientNetV2B1 | 34 | 79.8% | 95% | 8.2M | - | - | -
|  | EfficientNetV2B2 | 42 | 80.5% | 95.1% | 10.2M | - | - | -
|  | EfficientNetV2B3 | 59 | 82% | 95.8% | 14.5M | - | - | -
|  | EfficientNetV2S | 88 | 83.9% | 96.7% | 21.6M | - | - | -
|  | EfficientNetV2M | 220 | 85.3% | 97.4% | 54.4M | - | - | -
|  | EfficientNetV2L | 479 | 85.7% | 97.5% | 119.0M | - | - | -
|  | ConvNeXtTiny | 109.42 | 81.3% | - | 28.6M | - | - | -
|  | ConvNeXtSmall | 192.29 | 82.3% | - | 50.2M | - | - | -
|  | ConvNeXtBase | 338.58 | 85.3% | - | 88.5M | - | - | -
|  | ConvNeXtLarge | 755.07 | 86.3% | - | 197.7M | - | - | -
|  | ConvNeXtXLarge | 1310 | 86.7% | - | 350.1M | - | - | -
The top-1 and top-5 accuracy refers to the model's performance on the ImageNet validation dataset.
Depth refers to the topological depth of the network. This includes activation layers, batch normalization layers etc.
Time per inference step is the average of 30 batches and 10 repetitions.
CPU: AMD EPYC Processor (with IBPB) (92 core)
RAM: 1.7T
GPU: Tesla A100
Batch size: 32
Depth counts the number of layers with parameters.